## Report Details
Version History |  |  |  | Metrics Mapping and Details
Version | Date | Changes | Comments | Device | Dell PowerEdge server
1 | 2024-02-19 | Initial version |  | CPU SKUs | CPU sku available on the Dell PowerEdge server
|  |  |  | GPU SKUs | Total number of GPU utilized for the test
|  |  |  | Number of Streams | Number of input stream at 30 FPS - 1080p(1920x1080) resolution
|  |  |  | AVG FPS / Stream | Average Frame Per Second for each stream
|  |  |  | Throughput (FPS) | Total Frame Per Seconds (all frames)
|  |  |  | Avg Bandwidth Util (Gbits/s) | Avgerage Bandwidth Utilization by the sender Dell PowerEdge server
|  |  |  | Max Bandwidth Util (Gbits/s) | Maximum Bandwidth Utilization by the sender Dell PowerEdge server
|  |  |  | Avg GPU Memory Util (%) | Average GPU memory utilization across all GPUs on the server
|  |  |  | Avg GPU Util (%) | Avger GPU Computer utilization across all GPUs on the server
Report Details |  |  | Comment
Report Name |  | Dell - Broadcom Manufacture Bandwidth Test Data
Test Phase |  | 1
Systems Under Test(SUT) |  | SUT
Bandwidth Test Summary |  | Bandwidth Test Summary

## SUT
System Under Test (SUT)
| Dell™ PowerEdge™ R760xa |  |  | Dell™ PowerEdge™ R760xa
| Device Name |  | Dell™ PowerEdge™ R760xa | Device Name |  | Dell™ PowerEdge™ R760xa
| Motherboard |  | Dell Inc 0CRRF2 X30 | Motherboard |  | Dell Inc 0CRRF2 X30
| CPU | Model Name | Intel® Xeon® PLATINUM 8592+ | CPU | Model Name | Intel® Xeon® Platinum 8470Q
|  | Speed (MHz) | NA |  | Speed (MHz) | NA
|  | Number Of Cores per Socket | 64 |  | Number Of Cores per Socket | 52
|  | NumberOfSockets | 2 |  | NumberOfSockets | 2
|  | Thread(s) per core | 1 |  | Thread(s) per core | 2
|  | Stepping | 2 |  | Stepping | 6
|  | LLC Cache | L1d: 6 MiB (128 instances) L1i: 4 MiB (128 instances) L2: 256 MiB (128 instances) L3: 640 MiB (2 instances) |  | LLC Cache | L1d: 4.9 MiB (104 instances) L1i: 3.3 MiB (104 instances) L2: 208 MiB (104 instances) L3: 210 MiB (2 instances)
| Memory | Slot | System Board Or Motherboard | Memory | Slot | System Board Or Motherboard
|  | Vendor | 00CE042300CE |  | Vendor | 002C00B3002C
|  | Type | NA |  | Type | NA
|  | Speed | 5600 MT/s |  | Speed | 4800 MT/s
|  | Size | 500 GB |  | Size | 500GB
|  | PartNumber | M321R4GA3PB0-CWMCH |  | PartNumber | MTC20F2085S1RC48BA1
| BIOS | Vendor | Dell Inc | BIOS | Vendor | Dell Inc.
|  | Version | 2.1.0 |  | Version | 2.1.0
|  | Release | 11/15/2023 |  | Release | 11/15/2023
|  | Size | 32 MB |  | Size | 32 MB
| Storage | Size | 500 GB | Storage | Size | 1TB
| OS | Name | Ubuntu 22.04.3 LTS | OS | Name | Ubuntu 22.04.4 LTS
|  | Kernel | 5.15.0-94-generic |  | Kernel | 5.15.0-94-generic
| GPU | product | 4 x NVIDIA® L40S | NIC 1 | Network IP | 192.168.10.6
|  | vendor | NVIDIA® Corporation |  | Product | BCM57508 NetXtreme-E 10Gb/25Gb/40Gb/50Gb/100Gb/200Gb Ethernet
|  | Memory | 48 GB |  | Vendor | Broadcom Inc. and subsidiaries
|  | Width | 64 bits |  | Physical ID | 0
|  | Clock | 33MHz |  | Bus Info | pci@0000:ae:00.0
| NIC 1 | Network IP | 192.168.10.7 |  | Logical Name | enp174s0f0np0
|  | Product | BCM57508 NetXtreme-E 10Gb/25Gb/40Gb/50Gb/100Gb/200Gb Ethernet |  | Version | 11
|  | Vendor | Broadcom Inc. and subsidiaries |  | Serial | 14:23:f2:c0:57:70
|  | Physical ID | 0 |  | Size | NA
|  | Bus Info | pci@0000:ae:00.0 |  | Capacity | 25Gbit/s
|  | Logical Name | enp174s0f0np0 |  | Width | 64 bits
|  | Version | 11 |  | Clock | 33 MHz
|  | Serial | 14:23:f2:c0:70:10 |  | Type | NA
|  | Size | NA |  | Speed | 100 Gbps
|  | Capacity | 25Gbit/s
|  | Width | 64 bits
|  | Clock | 33 MHz
|  | Type | NA
|  | Speed | 100 Gbps

## Bandwidth Test Summary
Device | CPU SKUs | GPU SKUs | Number of Streams | AVG FPS / Stream | Throughput (FPS) | Avg Bandwidth Util (Gbits/s) | Max Bandwidth Util (Gbits/s) | Avg System GPU Memory Util (%) | Avg System GPU Util (%)
Dell™ PowerEdge™ R760xa | 2x Intel® Xeon® Platinum 8592+ | 1x NVIDIA® L40S GPU | 1 | 29.98 | 29.98 | 1.56 | 3.14 | 4.9 | 7.67
Dell™ PowerEdge™ R760xa | 2x Intel® Xeon® Platinum 8592+ | 1x NVIDIA® L40S GPU | 2 | 29.65 | 59.3 | 3.08 | 6.16 | 5.34 | 7.53
Dell™ PowerEdge™ R760xa | 2x Intel® Xeon® Platinum 8592+ | 1x NVIDIA® L40S GPU | 4 | 29.78 | 119.12 | 6.17 | 12.6 | 6.21 | 11.6
Dell™ PowerEdge™ R760xa | 2x Intel® Xeon® Platinum 8592+ | 1x NVIDIA® L40S GPU | 6 | 29.65 | 177.9 | 9.25 | 19.5 | 7.04 | 16.6
Dell™ PowerEdge™ R760xa | 2x Intel® Xeon® Platinum 8592+ | 2x NVIDIA® L40S GPU | 8 | 29 | 232 | 12.4 | 25.5 | 7.95 | 16.7
Dell™ PowerEdge™ R760xa | 2x Intel® Xeon® Platinum 8592+ | 2x NVIDIA® L40S GPU | 10 | 29.7 | 297 | 15.5 | 32.1 | 8.8 | 20.2
Dell™ PowerEdge™ R760xa | 2x Intel® Xeon® Platinum 8592+ | 2x NVIDIA® L40S GPU | 12 | 29.8 | 357.6 | 18.5 | 37.8 | 9.62 | 24.8
Dell™ PowerEdge™ R760xa | 2x Intel® Xeon® Platinum 8592+ | 3x NVIDIA® L40S GPU | 18 | 29.5 | 531 | 27.7 | 58 | 12.1 | 33.4
Dell™ PowerEdge™ R760xa | 2x Intel® Xeon® Platinum 8592+ | 3x NVIDIA® L40S GPU | 24 | 27.4 | 657.6 | 34.3 | 83.9 | 14.69 | 41.8